## Sheet1
ingredient	molecular weight (g/mol)	concentration (g/L)	concentration (mmol/L)
glucose	180.1559	11.9	66.0539
ammonium sulfate	132.1395	2	15.1355
dipotassium phosphate	174.1759	14.6	83.8233
sodium hydrogen phosphate (hydrated)	156.0076	3.6	23.0758
ammonium hydrogen citrate	226.181	0.5	2.2106
magnesium sulfate	120.3676	0.24	1.9939
calcium chloride (hydrated)	147.0146	0.001	0.0068
iron (III) chloride	162.204	0.02006	0.1237
zinc sulfate (hydrated)	287.5496	0.00036	0.0013
copper sulfate (hydrated)	249.685	0.00032	0.0013
manganese (II) sulfate (hydrated)	169.0159	0.0003	0.0018
cobalt (II) chloride (hydrated)	237.9309	0.00036	0.0015
Na2EDTA.2H2O	372.24	0.0446	0.1198

	Xi (mmol/L)	R
glucose	66.0539	0.015214183962927		mu	0.1
NH4+	34.6923	0.007990666384852		od600	0.335
SO4 2-	17.1337	0.003946406913782		z	0.36
K+	167.6466	0.038614016656383
HPO4 2-	83.8233	0.019307008328192		constant	0.00023032983232
H2PO4 -	23.0758	0.005315044884682
Hcitrate	2.2106	0.00050917148726
Mg2+	1.9939	0.000459252820167
Ca2+	0.0068	1.56671400200988E-06
Cl-	0.3876	8.92860830121075E-05
Fe3+	0.1237	2.8485218837617E-05
Zn2+	0.0013	2.88363258495778E-07
Cu2+	0.0013	2.95194129973215E-07
Mn2+	0.0018	4.08831060840812E-07
Co2+	0.0015	3.48499247618353E-07
EDTA	0.1198	2.75970087080021E-05
Na+	23.3154292173503	0.005370238902098

phosphates	106.8991

Note about phosphates:
applying above concentrations with pKa leads to negligible changes in the concentrations
of the two species. Resulting pH is 6.64, but I don’t think this is very relevant
Inorganic phosphates usually exist as HPO4 2- and H2PO4- in physiological conditions