## Sheet1
ingredient	molecular weight (g/mol)	concentration (g/L)	concentration (mmol/L)
glucose	180.1559	11.9	66.0539
ammonium sulfate	132.1395	2	15.1355
dipotassium phosphate	174.1759	14.6	83.8233
sodium hydrogen phosphate (hydrated)	156.0076	3.6	23.0758
ammonium hydrogen citrate	226.181	0.5	2.2106
magnesium sulfate	120.3676	0.24	1.9939
calcium chloride (hydrated)	147.0146	0.001	0.0068
iron (III) chloride	162.204	0.02006	0.1237
zinc sulfate (hydrated)	287.5496	0.00036	0.0013
copper sulfate (hydrated)	249.685	0.00032	0.0013
manganese (II) sulfate (hydrated)	169.0159	0.0003	0.0018
cobalt (II) chloride (hydrated)	237.9309	0.00036	0.0015
Na2EDTA.2H2O	372.24	0.0446	0.1198

glucose	66.0539	-0.23	-10	-0.0018348306
NH4+	34.6923	-0.1207986753	-5.2521163175	-0.0009636744
SO4 2-	17.1337	-0.059659696	-2.5938998262	-0.0004759367
K+	167.6466	-0.5837463155	-25.3802745849	-0.0046568504
HPO4 2-	83.8233	-0.2918731577	-12.6901372924	-0.0023284252
H2PO4 -	23.0758	-0.0803500422	-3.4934800957	-0.0006409944
Hcitrate	2.2106	-0.0076973857	-0.3346689435	-6.14060813635492E-05
Mg2+	1.9939	-0.0069427416	-0.3018583325	-5.53858901121786E-05
Ca2+	0.0068	-2.36847550509675E-05	-0.001029772	-1.88945708642392E-07
Cl-	0.3876	-0.0013497799	-0.0586860809	-1.07679016112602E-05
Fe3+	0.1237	-0.0004306245	-0.0187228043	-3.43531739181661E-06
Zn2+	0.0013	-4.35932348495615E-06	-0.0001895358	-3.47766089745908E-08
Cu2+	0.0013	-4.4625889932239E-06	-0.0001940256	-3.56004120747697E-08
Mn2+	0.0018	-6.18049211331472E-06	-0.000268717	-4.93050259374019E-08
Co2+	0.0015	-5.26842761646238E-06	-0.0002290621	-0.000000042
EDTA	0.1198	-0.000417197	-0.0181390003	-3.32819925018506E-06
Na+	23.3154292174	-0.0811844362	-3.5297580963	-0.0006476508

phosphates	106.8991	-0.3722231999	-16.1836173881	-0.0029694196

Note about phosphates:
applying above concentrations with pKa leads to negligible changes in the concentrations
of the two species. Resulting pH is 6.64, but I don’t think this is very relevant
Inorganic phosphates usually exist as HPO4 2- and H2PO4- in physiological conditions