## Sheet1
ingredient	molecular weight (g/mol)	concentration (g/L)	concentration (mmol/L)
glucose	180.1559	11.9	66.0539
ammonium sulfate	132.1395	2	15.1355
dipotassium phosphate	174.1759	14.6	83.8233
sodium hydrogen phosphate (hydrated)	156.0076	3.6	23.0758
ammonium hydrogen citrate	226.181	0.5	2.2106
magnesium sulfate	120.3676	0.24	1.9939
calcium chloride (hydrated)	147.0146	0.001	0.0068
iron (III) chloride	162.204	0.02006	0.1237
zinc sulfate (hydrated)	287.5496	0.00036	0.0013
copper sulfate (hydrated)	249.685	0.00032	0.0013
manganese (II) sulfate (hydrated)	169.0159	0.0003	0.0018
cobalt (II) chloride (hydrated)	237.9309	0.00036	0.0015
Na2EDTA.2H2O	372.24	0.0446	0.1198

glucose	66.0539	-0.23
NH4+	34.6923	-0.1207986753
SO4 2-	17.1337	-0.059659696
K+	167.6466	-0.5837463155
HPO4 2-	83.8233	-0.2918731577
H2PO4 -	23.0758	-0.0803500422
Hcitrate	2.2106	-0.0076973857
Mg2+	1.9939	-0.0069427416
Ca2+	0.0068	-2.36847550509675E-05
Cl-	0.3876	-0.0013497799
Fe3+	0.1237	-0.0004306245
Zn2+	0.0013	-4.35932348495615E-06
Cu2+	0.0013	-4.4625889932239E-06
Mn2+	0.0018	-6.18049211331472E-06
Co2+	0.0015	-5.26842761646238E-06
EDTA	0.1198	-0.000417197
Na+	23.3154292174	-0.0811844362

phosphates	106.8991	-0.3722231999

Note about phosphates:
applying above concentrations with pKa leads to negligible changes in the concentrations
of the two species. Resulting pH is 6.64, but I don’t think this is very relevant
Inorganic phosphates usually exist as HPO4 2- and H2PO4- in physiological conditions